## Tres Quebradas
Database | Tres Quebradas
Activity | Water_TresQ
amount | 1
code | Water_TresQ
flow | Water_TresQ
location | Tres Quebradas
type | process
unit | kilogram
Exchanges
name | amount | location | unit | categories | type
Water | 0.00025 |  | cubic meter | air | biosphere
Water, unspecified natural origin | 0.00125 |  | cubic meter | natural resource::in ground | biosphere
Water_TresQ | 1 | Tres Quebradas | kilogram |  | production
market for electricity, high voltage | 0.007206 | AR | kilowatt hour |  | technosphere
Activity | df_B_removal_orgsolvent
amount | 1
code | df_B_removal_orgsolvent
flow | df_B_removal_orgsolvent
location | Tres Quebradas
type | process
unit | kilogram
Exchanges
name | amount | location | unit | categories | type
Heat, waste | -0.015963 |  | megajoule | air | biosphere
df_B_removal_orgsolvent | 1 | Tres Quebradas | kilogram |  | production
Water_TresQ | -0.031211 | Tres Quebradas | kilogram |  | technosphere
df_transport_brine | 1.0056 | Tres Quebradas | kilogram |  | technosphere
market for hydrochloric acid, without water, in 30% solution state | 0.019047 | RoW | kilogram |  | technosphere
market for solvent, organic | 0.020092 | GLO | kilogram |  | technosphere
sodium hydroxide to generic market for neutralising agent | 0.010416 | GLO | kilogram |  | technosphere
treatment of spent solvent mixture, hazardous waste incineration | 0.00030137 | RoW | kilogram |  | technosphere
treatment of waste gypsum, inert material landfill | -0.0262 | RoW | kilogram |  | technosphere
Activity | df_CaMg_removal_sodiumhydrox
amount | 1
code | df_CaMg_removal_sodiumhydrox
flow | df_CaMg_removal_sodiumhydrox
location | Tres Quebradas
type | process
unit | kilogram
Exchanges
name | amount | location | unit | categories | type
df_CaMg_removal_sodiumhydrox | 1 | Tres Quebradas | kilogram |  | production
df_centrifuge_purification_sodaash | 0.99983 | Tres Quebradas | kilogram |  | technosphere
market for soda ash, light | 4.4755e-05 | GLO | kilogram |  | technosphere
treatment of waste gypsum, inert material landfill | -5.3308e-05 | RoW | kilogram |  | technosphere
Activity | df_Liprec_BG
amount | 1
code | df_Liprec_BG
flow | df_Liprec_BG
location | Tres Quebradas
type | process
unit | kilogram
Exchanges
name | amount | location | unit | categories | type
Heat, waste | -0.028478 |  | megajoule | air | biosphere
df_Liprec_BG | 1 | Tres Quebradas | kilogram |  | production
df_dissolution | 0.99818 | Tres Quebradas | kilogram |  | technosphere
heat production, natural gas, at industrial furnace >100kW | 0.47551 | Tres Quebradas | megajoule |  | technosphere
Activity | df_Liprec_TG
amount | 1
code | df_Liprec_TG
flow | df_Liprec_TG
location | Tres Quebradas
type | process
unit | kilogram
Exchanges
name | amount | location | unit | categories | type
df_Liprec_TG | 1 | Tres Quebradas | kilogram |  | production
Water_TresQ | 0.22597 | Tres Quebradas | kilogram |  | technosphere
df_centrifuge_purification_general | 0.72883 | Tres Quebradas | kilogram |  | technosphere
heat production, natural gas, at industrial furnace >100kW | 0.21516 | Tres Quebradas | megajoule |  | technosphere
market for soda ash, light | 0.045195 | GLO | kilogram |  | technosphere
Activity | df_Mg_removal_sodaash
amount | 1
code | df_Mg_removal_sodaash
flow | df_Mg_removal_sodaash
location | Tres Quebradas
type | process
unit | kilogram
Exchanges
name | amount | location | unit | categories | type
Heat, waste | -0.053266 |  | megajoule | air | biosphere
df_Mg_removal_sodaash | 1 | Tres Quebradas | kilogram |  | production
df_B_removal_orgsolvent | 0.16542 | Tres Quebradas | kilogram |  | technosphere
market for soda ash, light | 0.0014904 | GLO | kilogram |  | technosphere
Activity | df_centrifuge_BG
amount | 1
code | df_centrifuge_BG
flow | df_centrifuge_BG
location | Tres Quebradas
type | process
unit | kilogram
Exchanges
name | amount | location | unit | categories | type
df_centrifuge_BG | 1 | Tres Quebradas | kilogram |  | production
df_Liprec_BG | 15.1815 | Tres Quebradas | kilogram |  | technosphere
market for electricity, high voltage | 0.015955 | AR | kilowatt hour |  | technosphere
waste_liquid_TresQ | -0.014181 | Tres Quebradas | cubic meter |  | technosphere
Activity | df_centrifuge_TG
amount | 1
code | df_centrifuge_TG
flow | df_centrifuge_TG
location | Tres Quebradas
type | process
unit | kilogram
Exchanges
name | amount | location | unit | categories | type
df_centrifuge_TG | 1 | Tres Quebradas | kilogram |  | production
df_Liprec_TG | 30.2276 | Tres Quebradas | kilogram |  | technosphere
market for electricity, high voltage | 0.031767 | AR | kilowatt hour |  | technosphere
waste_liquid_TresQ | -0.01 | Tres Quebradas | cubic meter |  | technosphere
Activity | df_centrifuge_purification_general
amount | 1
code | df_centrifuge_purification_general
flow | df_centrifuge_purification_general
location | Tres Quebradas
type | process
unit | kilogram
Exchanges
name | amount | location | unit | categories | type
df_centrifuge_purification_general | 1 | Tres Quebradas | kilogram |  | production
df_CaMg_removal_sodiumhydrox | 1.0526 | Tres Quebradas | kilogram |  | technosphere
market for electricity, high voltage | 0.00052632 | AR | kilowatt hour |  | technosphere
treatment of waste gypsum, inert material landfill | -0.052632 | RoW | kilogram |  | technosphere
Activity | df_centrifuge_purification_sodaash
amount | 1
code | df_centrifuge_purification_sodaash
flow | df_centrifuge_purification_sodaash
location | Tres Quebradas
type | process
unit | kilogram
Exchanges
name | amount | location | unit | categories | type
df_centrifuge_purification_sodaash | 1 | Tres Quebradas | kilogram |  | production
df_Mg_removal_sodaash | 1.0026 | Tres Quebradas | kilogram |  | technosphere
market for electricity, high voltage | 2.5786e-05 | AR | kilowatt hour |  | technosphere
treatment of waste gypsum, inert material landfill | -0.0025786 | RoW | kilogram |  | technosphere
Activity | df_centrifuge_wash
amount | 1
code | df_centrifuge_wash
flow | df_centrifuge_wash
location | Tres Quebradas
type | process
unit | kilogram
Exchanges
name | amount | location | unit | categories | type
df_centrifuge_wash | 1 | Tres Quebradas | kilogram |  | production
df_washing_BG | 2.3333 | Tres Quebradas | kilogram |  | technosphere
market for electricity, high voltage | 0.0024522 | AR | kilowatt hour |  | technosphere
waste_liquid_TresQ | -0.0013333 | Tres Quebradas | cubic meter |  | technosphere
Activity | df_dissolution
amount | 1
code | df_dissolution
flow | df_dissolution
location | Tres Quebradas
type | process
unit | kilogram
Exchanges
name | amount | location | unit | categories | type
df_dissolution | 1 | Tres Quebradas | kilogram |  | production
Water_TresQ | 0.84602 | Tres Quebradas | kilogram |  | technosphere
df_washing_TG | 0.15398 | Tres Quebradas | kilogram |  | technosphere
market for electricity, high voltage | 0 | AR | kilowatt hour |  | technosphere
Activity | df_evaporation_ponds
amount | 1
code | df_evaporation_ponds
flow | df_evaporation_ponds
location | Tres Quebradas
type | process
unit | kilogram
Exchanges
name | amount | location | unit | categories | type
Lithium | 0.07474 |  | kilogram | natural resource::in ground | biosphere
Occupation, mineral extraction site | 3.745e-10 |  | square meter-year | natural resource::land | biosphere
Transformation, from unknown | 7.49e-12 |  | square meter | natural resource::land | biosphere
Transformation, to mineral extraction site | 7.49e-12 |  | square meter | natural resource::land | biosphere
df_evaporation_ponds | 1 | Tres Quebradas | kilogram |  | production
Water_TresQ | 3.7676 | Tres Quebradas | kilogram |  | technosphere
machine operation, diesel, >= 74.57 kW, high load factor | 0.00017984 | Tres Quebradas | hour |  | technosphere
market for electricity, high voltage | 0.10363 | AR | kilowatt hour |  | technosphere
market for quicklime, milled, packed | 0 | RoW | kilogram |  | technosphere
market for sulfuric acid | 0.0067816 | RoW | kilogram |  | technosphere
treatment of salt tailing from potash mine, residual material landfill | -9.1537 | RoW | kilogram |  | technosphere
waste_liquid_TresQ | -0.0037676 | Tres Quebradas | cubic meter |  | technosphere
Activity | df_rotary_dryer
amount | 1
code | df_rotary_dryer
flow | df_rotary_dryer
location | Tres Quebradas
type | process
unit | kilogram
Exchanges
name | amount | location | unit | categories | type
df_rotary_dryer | 1 | Tres Quebradas | kilogram |  | production
df_centrifuge_wash | 1.5 | Tres Quebradas | kilogram |  | technosphere
heat production, natural gas, at industrial furnace >100kW | 2.4706 | Tres Quebradas | megajoule |  | technosphere
market for electricity, high voltage | 0.3 | AR | kilowatt hour |  | technosphere
Activity | df_transport_brine
amount | 1
code | df_transport_brine
flow | df_transport_brine
location | Tres Quebradas
type | process
unit | kilogram
Exchanges
name | amount | location | unit | categories | type
df_transport_brine | 1 | Tres Quebradas | kilogram |  | production
df_evaporation_ponds | 1 | Tres Quebradas | kilogram |  | technosphere
transport, freight, lorry >32 metric ton, EURO3 | 0.16 | RoW | ton kilometer |  | technosphere
Activity | df_washing_BG
amount | 1
code | df_washing_BG
flow | df_washing_BG
location | Tres Quebradas
type | process
unit | kilogram
Exchanges
name | amount | location | unit | categories | type
df_washing_BG | 1 | Tres Quebradas | kilogram |  | production
Water_TresQ | 0.57143 | Tres Quebradas | kilogram |  | technosphere
df_centrifuge_BG | 0.42857 | Tres Quebradas | kilogram |  | technosphere
heat production, natural gas, at industrial furnace >100kW | 0.25303 | Tres Quebradas | megajoule |  | technosphere
Activity | df_washing_TG
amount | 1
code | df_washing_TG
flow | df_washing_TG
location | Tres Quebradas
type | process
unit | kilogram
Exchanges
name | amount | location | unit | categories | type
df_washing_TG | 1 | Tres Quebradas | kilogram |  | production
Water_TresQ | 0.57143 | Tres Quebradas | kilogram |  | technosphere
df_centrifuge_TG | 0.42857 | Tres Quebradas | kilogram |  | technosphere
heat production, natural gas, at industrial furnace >100kW | 0.25303 | Tres Quebradas | megajoule |  | technosphere
Activity | waste_liquid_TresQ
amount | 1
code | waste_liquid_TresQ
flow | waste_liquid_TresQ
location | Tres Quebradas
type | process
unit | cubic meter
Exchanges
name | amount | location | unit | categories | type
Water | -0.9 |  | cubic meter | air | biosphere
waste_liquid_TresQ | 1 | Tres Quebradas | cubic meter |  | production
market for wastewater, average | 0.1 | Tres Quebradas | cubic meter |  | technosphere