## Salar de Cauchari-Olaroz
Database | Salar de Cauchari-Olaroz
Activity | Water_Cau
amount | 1
code | Water_Cau
flow | Water_Cau
location | Salar de Cauchari-Olaroz
type | process
unit | kilogram
Exchanges
name | amount | location | unit | categories | type
Water | 0.00025 |  | cubic meter | air | biosphere
Water, unspecified natural origin | 0.00125 |  | cubic meter | natural resource::in ground | biosphere
Water_Cau | 1 | Salar de Cauchari-Olaroz | kilogram |  | production
market for electricity, high voltage | 0.007206 | AR | kilowatt hour |  | technosphere
Activity | df_B_removal_orgsolvent
amount | 1
code | df_B_removal_orgsolvent
flow | df_B_removal_orgsolvent
location | Salar de Cauchari-Olaroz
type | process
unit | kilogram
Exchanges
name | amount | location | unit | categories | type
Heat, waste | -0.0082287 |  | megajoule | air | biosphere
df_B_removal_orgsolvent | 1 | Salar de Cauchari-Olaroz | kilogram |  | production
Water_Cau | -0.039694 | Salar de Cauchari-Olaroz | kilogram |  | technosphere
df_evaporation_ponds | 1.007 | Salar de Cauchari-Olaroz | kilogram |  | technosphere
market for hydrochloric acid, without water, in 30% solution state | 0.029999 | RoW | kilogram |  | technosphere
market for solvent, organic | 0.024719 | GLO | kilogram |  | technosphere
sodium hydroxide to generic market for neutralising agent | 0.013041 | GLO | kilogram |  | technosphere
treatment of spent solvent mixture, hazardous waste incineration | 0.00037079 | RoW | kilogram |  | technosphere
treatment of waste gypsum, inert material landfill | -0.032803 | RoW | kilogram |  | technosphere
Activity | df_Liprec_BG
amount | 1
code | df_Liprec_BG
flow | df_Liprec_BG
location | Salar de Cauchari-Olaroz
type | process
unit | kilogram
Exchanges
name | amount | location | unit | categories | type
Heat, waste | -0.12222 |  | megajoule | air | biosphere
df_Liprec_BG | 1 | Salar de Cauchari-Olaroz | kilogram |  | production
df_dissolution | 1.9638 | Salar de Cauchari-Olaroz | kilogram |  | technosphere
heat production, natural gas, at industrial furnace >100kW | 0.93312 | Salar de Cauchari-Olaroz | megajoule |  | technosphere
Activity | df_Liprec_TG
amount | 1
code | df_Liprec_TG
flow | df_Liprec_TG
location | Salar de Cauchari-Olaroz
type | process
unit | kilogram
Exchanges
name | amount | location | unit | categories | type
df_Liprec_TG | 1 | Salar de Cauchari-Olaroz | kilogram |  | production
Water_Cau | 0.22979 | Salar de Cauchari-Olaroz | kilogram |  | technosphere
df_triple_evaporator | 0.71277 | Salar de Cauchari-Olaroz | kilogram |  | technosphere
heat production, natural gas, at industrial furnace >100kW | 0.20396 | Salar de Cauchari-Olaroz | megajoule |  | technosphere
market for soda ash, light | 0.057446 | GLO | kilogram |  | technosphere
Activity | df_Mg_removal_quicklime
amount | 1
code | df_Mg_removal_quicklime
flow | df_Mg_removal_quicklime
location | Salar de Cauchari-Olaroz
type | process
unit | kilogram
Exchanges
name | amount | location | unit | categories | type
df_Mg_removal_quicklime | 1 | Salar de Cauchari-Olaroz | kilogram |  | production
Water_Cau | 0.00058605 | Salar de Cauchari-Olaroz | kilogram |  | technosphere
df_centrifuge_purification_sodaash | 0.99759 | Salar de Cauchari-Olaroz | kilogram |  | technosphere
market for quicklime, milled, packed | 0.0018243 | RoW | kilogram |  | technosphere
Activity | df_Mg_removal_sodaash
amount | 1
code | df_Mg_removal_sodaash
flow | df_Mg_removal_sodaash
location | Salar de Cauchari-Olaroz
type | process
unit | kilogram
Exchanges
name | amount | location | unit | categories | type
Heat, waste | -0.053645 |  | megajoule | air | biosphere
df_Mg_removal_sodaash | 1 | Salar de Cauchari-Olaroz | kilogram |  | production
Water_Cau | 0.00030217 | Salar de Cauchari-Olaroz | kilogram |  | technosphere
df_B_removal_orgsolvent | 0.1666 | Salar de Cauchari-Olaroz | kilogram |  | technosphere
market for soda ash, light | 7.5542e-05 | GLO | kilogram |  | technosphere
Activity | df_centrifuge_BG
amount | 1
code | df_centrifuge_BG
flow | df_centrifuge_BG
location | Salar de Cauchari-Olaroz
type | process
unit | kilogram
Exchanges
name | amount | location | unit | categories | type
df_centrifuge_BG | 1 | Salar de Cauchari-Olaroz | kilogram |  | production
df_Liprec_BG | 7.7164 | Salar de Cauchari-Olaroz | kilogram |  | technosphere
market for electricity, high voltage | 0.0082224 | AR | kilowatt hour |  | technosphere
waste_liquid_Cau | -0.0067164 | Salar de Cauchari-Olaroz | cubic meter |  | technosphere
Activity | df_centrifuge_TG
amount | 1
code | df_centrifuge_TG
flow | df_centrifuge_TG
location | Salar de Cauchari-Olaroz
type | process
unit | kilogram
Exchanges
name | amount | location | unit | categories | type
df_centrifuge_TG | 1 | Salar de Cauchari-Olaroz | kilogram |  | production
df_Liprec_TG | 21.6407 | Salar de Cauchari-Olaroz | kilogram |  | technosphere
market for electricity, high voltage | 0.02306 | AR | kilowatt hour |  | technosphere
waste_liquid_Cau | -0.0054038 | Salar de Cauchari-Olaroz | cubic meter |  | technosphere
Activity | df_centrifuge_purification_quicklime
amount | 1
code | df_centrifuge_purification_quicklime
flow | df_centrifuge_purification_quicklime
location | Salar de Cauchari-Olaroz
type | process
unit | kilogram
Exchanges
name | amount | location | unit | categories | type
df_centrifuge_purification_quicklime | 1 | Salar de Cauchari-Olaroz | kilogram |  | production
df_Mg_removal_quicklime | 1.0043 | Salar de Cauchari-Olaroz | kilogram |  | technosphere
market for electricity, high voltage | 4.252e-05 | AR | kilowatt hour |  | technosphere
treatment of waste gypsum, inert material landfill | -0.004252 | RoW | kilogram |  | technosphere
Activity | df_centrifuge_purification_sodaash
amount | 1
code | df_centrifuge_purification_sodaash
flow | df_centrifuge_purification_sodaash
location | Salar de Cauchari-Olaroz
type | process
unit | kilogram
Exchanges
name | amount | location | unit | categories | type
df_centrifuge_purification_sodaash | 1 | Salar de Cauchari-Olaroz | kilogram |  | production
df_Mg_removal_sodaash | 1.0001 | Salar de Cauchari-Olaroz | kilogram |  | technosphere
market for electricity, high voltage | 1.1032e-06 | AR | kilowatt hour |  | technosphere
treatment of waste gypsum, inert material landfill | -0.00011032 | RoW | kilogram |  | technosphere
Activity | df_centrifuge_wash
amount | 1
code | df_centrifuge_wash
flow | df_centrifuge_wash
location | Salar de Cauchari-Olaroz
type | process
unit | kilogram
Exchanges
name | amount | location | unit | categories | type
df_centrifuge_wash | 1 | Salar de Cauchari-Olaroz | kilogram |  | production
df_washing_BG | 2.3333 | Salar de Cauchari-Olaroz | kilogram |  | technosphere
market for electricity, high voltage | 0.0024863 | AR | kilowatt hour |  | technosphere
waste_liquid_Cau | -0.0013333 | Salar de Cauchari-Olaroz | cubic meter |  | technosphere
Activity | df_dissolution
amount | 1
code | df_dissolution
flow | df_dissolution
location | Salar de Cauchari-Olaroz
type | process
unit | kilogram
Exchanges
name | amount | location | unit | categories | type
df_dissolution | 1 | Salar de Cauchari-Olaroz | kilogram |  | production
Water_Cau | 0.84602 | Salar de Cauchari-Olaroz | kilogram |  | technosphere
df_washing_TG | 0.15398 | Salar de Cauchari-Olaroz | kilogram |  | technosphere
market for electricity, high voltage | 0 | AR | kilowatt hour |  | technosphere
Activity | df_evaporation_ponds
amount | 1
code | df_evaporation_ponds
flow | df_evaporation_ponds
location | Salar de Cauchari-Olaroz
type | process
unit | kilogram
Exchanges
name | amount | location | unit | categories | type
Lithium | 0.075472 |  | kilogram | natural resource::in ground | biosphere
Occupation, mineral extraction site | 1.1191e-10 |  | square meter-year | natural resource::land | biosphere
Transformation, from unknown | 2.7977e-12 |  | square meter | natural resource::land | biosphere
Transformation, to mineral extraction site | 2.7977e-12 |  | square meter | natural resource::land | biosphere
Water | 0 |  | cubic meter | air | biosphere
df_evaporation_ponds | 1 | Salar de Cauchari-Olaroz | kilogram |  | production
Water_Cau | 0.40888 | Salar de Cauchari-Olaroz | kilogram |  | technosphere
machine operation, diesel, >= 74.57 kW, high load factor | 0.00033658 | Salar de Cauchari-Olaroz | hour |  | technosphere
market for electricity, high voltage | 0.004764 | AR | kilowatt hour |  | technosphere
market for quicklime, milled, packed | 5.7065e-10 | RoW | kilogram |  | technosphere
market for sulfuric acid | 0.00073598 | RoW | kilogram |  | technosphere
treatment of salt tailing from potash mine, residual material landfill | -44.0833 | RoW | kilogram |  | technosphere
waste_liquid_Cau | -0.00040888 | Salar de Cauchari-Olaroz | cubic meter |  | technosphere
Activity | df_ion_exchange_H
amount | 1
code | df_ion_exchange_H
flow | df_ion_exchange_H
location | Salar de Cauchari-Olaroz
type | process
unit | kilogram
Exchanges
name | amount | location | unit | categories | type
Chlorine | -0.00069 |  | kilogram | water | biosphere
Heat, waste | -0.00486 |  | megajoule | air | biosphere
Sodium | -0.00021 |  | kilogram | water | biosphere
df_ion_exchange_H | 1 | Salar de Cauchari-Olaroz | kilogram |  | production
Water_Cau | 0.64114 | Salar de Cauchari-Olaroz | kilogram |  | technosphere
df_sulfate_removal_calciumchloride | 1 | Salar de Cauchari-Olaroz | kilogram |  | technosphere
market for electricity, high voltage | 0.00246 | AR | kilowatt hour |  | technosphere
market for hydrochloric acid, without water, in 30% solution state | 0.00072 | RoW | kilogram |  | technosphere
sodium hydroxide to generic market for neutralising agent | 0.00036 | GLO | kilogram |  | technosphere
Activity | df_rotary_dryer
amount | 1
code | df_rotary_dryer
flow | df_rotary_dryer
location | Salar de Cauchari-Olaroz
type | process
unit | kilogram
Exchanges
name | amount | location | unit | categories | type
Heat, waste | -0.17647 |  | megajoule | air | biosphere
df_rotary_dryer | 1 | Salar de Cauchari-Olaroz | kilogram |  | production
df_centrifuge_wash | 1.5 | Salar de Cauchari-Olaroz | kilogram |  | technosphere
heat production, natural gas, at industrial furnace >100kW | 0.35294 | Salar de Cauchari-Olaroz | megajoule |  | technosphere
market for electricity, high voltage | 1 | AR | kilowatt hour |  | technosphere
Activity | df_sulfate_removal_calciumchloride
amount | 1
code | df_sulfate_removal_calciumchloride
flow | df_sulfate_removal_calciumchloride
location | Salar de Cauchari-Olaroz
type | process
unit | kilogram
Exchanges
name | amount | location | unit | categories | type
df_sulfate_removal_calciumchloride | 1 | Salar de Cauchari-Olaroz | kilogram |  | production
Water_Cau | 0.021874 | Salar de Cauchari-Olaroz | kilogram |  | technosphere
df_centrifuge_purification_quicklime | 0.96593 | Salar de Cauchari-Olaroz | kilogram |  | technosphere
market for calcium chloride | 0.0065621 | RoW | kilogram |  | technosphere
treatment of waste gypsum, inert material landfill | -0.012197 | RoW | kilogram |  | technosphere
Activity | df_triple_evaporator
amount | 1
code | df_triple_evaporator
flow | df_triple_evaporator
location | Salar de Cauchari-Olaroz
type | process
unit | kilogram
Exchanges
name | amount | location | unit | categories | type
df_triple_evaporator | 1 | Salar de Cauchari-Olaroz | kilogram |  | production
df_ion_exchange_H | 1.2253 | Salar de Cauchari-Olaroz | kilogram |  | technosphere
heat production, natural gas, at industrial furnace >100kW | 0.13 | Salar de Cauchari-Olaroz | megajoule |  | technosphere
market for electricity, high voltage | 0.0017931 | AR | kilowatt hour |  | technosphere
market for steam, in chemical industry | 0.002816 | RoW | kilogram |  | technosphere
Activity | df_washing_BG
amount | 1
code | df_washing_BG
flow | df_washing_BG
location | Salar de Cauchari-Olaroz
type | process
unit | kilogram
Exchanges
name | amount | location | unit | categories | type
df_washing_BG | 1 | Salar de Cauchari-Olaroz | kilogram |  | production
Water_Cau | 0.57143 | Salar de Cauchari-Olaroz | kilogram |  | technosphere
df_centrifuge_BG | 0.42857 | Salar de Cauchari-Olaroz | kilogram |  | technosphere
heat production, natural gas, at industrial furnace >100kW | 0.22968 | Salar de Cauchari-Olaroz | megajoule |  | technosphere
Activity | df_washing_TG
amount | 1
code | df_washing_TG
flow | df_washing_TG
location | Salar de Cauchari-Olaroz
type | process
unit | kilogram
Exchanges
name | amount | location | unit | categories | type
df_washing_TG | 1 | Salar de Cauchari-Olaroz | kilogram |  | production
Water_Cau | 0.57143 | Salar de Cauchari-Olaroz | kilogram |  | technosphere
df_centrifuge_TG | 0.42857 | Salar de Cauchari-Olaroz | kilogram |  | technosphere
heat production, natural gas, at industrial furnace >100kW | 0.22968 | Salar de Cauchari-Olaroz | megajoule |  | technosphere
Activity | waste_liquid_Cau
amount | 1
code | waste_liquid_Cau
flow | waste_liquid_Cau
location | Salar de Cauchari-Olaroz
type | process
unit | cubic meter
Exchanges
name | amount | location | unit | categories | type
Water | -0.9 |  | cubic meter | air | biosphere
waste_liquid_Cau | 1 | Salar de Cauchari-Olaroz | cubic meter |  | production
market for wastewater, average | -0.1 | Salar de Cauchari-Olaroz | cubic meter |  | technosphere