## DEFAULT_CONSTANTS
Constant | Value
H | 1.008
Mg | 24.31
B | 10.81
S | 32.07
Ca | 40.08
Li | 6.94
C | 12.011
O | 15.999
Na | 22.99
Cl | 35.45
K | 39.098
Si | 28.085
As | 74.922
Mn | 54.938
Fe | 55.845
Zn | 65.38
Ba | 137.33
Sr | 87.62
gravity_constant | 9.81
hCC | 849
hCH | 1996
hCHH | 4190
hCHH_bri | 3219.94
hCLi | 1341
heat_natgas | 40.4
heat_propgas | 44.33
latheat_H | 2257000
dens_NaCl | 2160
dens_Soda | 2540
dens_CaCl | 2150
dens_Licarb | 2100
dens_H2O | 1000
dens_pulp | 1366.6667
dens_frw | 1100
dens_organicsolvent | 818
dissol_cons | 0.052
T_Liprec | 83
T_dissol | 10
T_boron | 10
T_Mg_soda | 60
T_motherliq | 80
Li_out_RO | 5000
Li_in_RO | 2500
Li_out_evaporator_geothermal | 30000
pH_ini | 11
pH_aft | 1.8
Mg_conc_pulp_quicklime | 0.05
Ca_left_over | 0.0002
motherliq_factor | 5
CO2_factor | 10
washing_factor | 2
sodaash_solution | 0.25
T_RO | 40
T_evap | 70
T_desorp | 40
T_adsorp | 85
T_nano | 45
T_IX | 70
Li_out_adsorb | 10000
T_ED | 25
adsorp_capacity_geothermal | 0.008
adsorp_capacity_salar | 0.024
Li_out_EP_DLE | 2.3
eff_pw | 0.95
heat_loss | 0.85
recycling_rate | 0.985
BWI_grinding | 13
initial_size_grinding | 1000
final_size_grinding | 75
efficiency_grinding | 0.8
water_usage_grinding | 1.5
waste_grinding_ratio | 0.1
sodiumhydroxide_solution | 0.3
calciumchloride_solution | 0.3
sulfuricacid_solution | 0.18
quicklime_reaction_factor | 1.2
sodiumhydroxide_reaction_factor | 1.2
sodaash_reaction_factor | 1.3
evaporator_gor | 16
working_hours_excavator | 37
elec_IX_factor | 0.00082
water_IX_factor | 1.1
HCl_IX_factor | 0.00024
NaOH_IX_factor | 0.00012
heat_IX_factor | -0.00162
Cl_IX_factor | -0.00023
Na_IX_factor | -7e-05
elec_nano_factor | 8.254
elec_osmosis_factor | 2.783
E_evap_factor | 145
elec_evap_factor | 2
evaporator_steam_factor | 0.2
beltfilter_electricity | 0.4
rotarydryer_heat | 0.3
rotarydryer_electricity | 1
rotarydryer_waste_heat | 0.5
water_adsorption_factor | 100
electricity_adsorption | 0.00073874
centrifuge_electricity | 0.01
water_purification_elec_factor | 2.783
proxy_freshwater_EP | 0.0027269
proxy_harvest | 8.5658e-05
proxy_saltremoval | 40
proxy_salt_ATACAMA | 1058549010
proxy_quicklime_OLAROZ | 0.040658
proxy_salt_carbonate_ratio | 0.15
proxy_moisture_precipitated_salt | 0.1
water_coverage_evaporationponds | 0.1
waste_ratio | 0.1
m_output_factor | 0.05
salinity_ED | 1
removal_fraction_ED | 0.9
washing_general_waste_ratio | 0.1
centrifuge_TG_prod_factor | 1.5
centrifuge_TG_waste_liquid_factor | -0.8
centrifuge_TG_recycle_factor | 0.2
centrifuge_BG_prod_factor | 1.5
centrifuge_BG_waste_liquid_factor | -1
centrifuge_wash_prod_factor | 1.5
centrifuge_wash_waste_liquid_factor | -1
water_purification_waste_factor | 0.25
water_purification_new_factor | 0.25

## SENSITIVITY_RANGES
Parameter | Range
dissol_cons | [0.0052, 0.0208, 0.0312, 0.052, 0.07279999999999999, 0.0832, 0.09879999999999999]
T_Liprec | [20, 40, 60, 80, 90]
T_dissol | [5, 15, 35]
T_boron | [5, 10, 20]
T_Mg_soda | [50, 60, 70, 80, 90]
T_motherliq | [60, 70, 80, 90, 100]
Li_out_RO | [2500, 5000, 7500, 10000]
Li_in_RO | [2000, 2250, 2500, 2750, 3000]
Li_out_evaporator_geothermal | [20000, 25000, 30000, 35000, 40000]
pH_ini | [14, 12, 11, 10, 9, 8]
pH_aft | [1.8, 3, 4, 5, 6]
Mg_conc_pulp_quicklime | [0.005000000000000001, 0.020000000000000004, 0.03, 0.05, 0.06999999999999999, 0.08000000000000002, 0.095]
Ca_left_over | [2e-05, 8e-05, 0.00012, 0.0002, 0.00028, 0.00032, 0.00038]
motherliq_factor | [0.5, 2.0, 3.0, 5, 7.0, 8.0, 9.5]
CO2_factor | [1.0, 4.0, 6.0, 10.0, 14.0, 16.0, 19.0]
washing_factor | [0.2, 0.8, 1.2, 2, 2.8, 3.2, 3.8]
sodaash_solution | [0.2, 0.25, 0.3]
T_RO | [20, 30, 40, 50, 60]
T_evap | [50, 60, 70, 80, 90]
T_desorp | [20, 30, 40, 50, 60]
T_adsorp | [65, 75, 85, 95]
T_nano | [25, 35, 45, 55, 65]
T_IX | [50, 60, 70, 80, 90]
Li_out_adsorb | [1000.0, 4000.0, 6000.0, 10000, 14000.0, 16000.0, 19000.0]
T_ED | [5, 15, 25, 35, 45]
adsorp_capacity_geothermal | [0.0591, 0.01922, 0.0326, 0.012, 0.0069, 0.00974, 0.01332, 0.02835, 0.02933, 0.0311, 0.01135, 0.0155, 0.0114]
adsorp_capacity_salar | [0.0591, 0.01922, 0.0326, 0.012, 0.0069, 0.00974, 0.01332, 0.02835, 0.02933, 0.0311, 0.01135, 0.0155, 0.0114]
Li_out_EP_DLE | [0.22999999999999998, 0.9199999999999999, 1.38, 2.3, 3.2199999999999998, 3.6799999999999997, 4.369999999999999]
eff_pw | [0.1, 0.3, 0.5, 0.7, 0.9, 1, 0.95]
heat_loss | [0.1, 0.3, 0.5, 0.7, 0.9, 1, 0.85]
recycling_rate | [0.1, 0.3, 0.5, 0.7, 0.9, 1, 0.985]
BWI_grinding | [1.3, 5.2, 7.8, 13, 18.2, 20.8, 24.7]
initial_size_grinding | [100.0, 400.0, 600.0, 1000, 1400.0, 1600.0, 1900.0]
final_size_grinding | [7.5, 30.0, 45.0, 75, 105.0, 120.0, 142.5]
efficiency_grinding | [0.1, 0.3, 0.5, 0.7, 0.9, 1, 0.8]
water_usage_grinding | [0.15000000000000002, 0.6000000000000001, 0.8999999999999999, 1.5, 2.0999999999999996, 2.4000000000000004, 2.8499999999999996]
waste_grinding_ratio | [0.1, 0.3, 0.5, 0.7, 0.9, 1, 0.1]
sodiumhydroxide_solution | [0.1, 0.3, 0.5, 0.7, 0.9, 1, 0.3]
calciumchloride_solution | [0.1, 0.3, 0.5, 0.7, 0.9, 1, 0.3]
sulfuricacid_solution | [0.1, 0.3, 0.5, 0.7, 0.9, 1, 0.18]
quicklime_reaction_factor | [0.12, 0.48, 0.72, 1.2, 1.68, 1.92, 2.28]
sodiumhydroxide_reaction_factor | [0.12, 0.48, 0.72, 1.2, 1.68, 1.92, 2.28]
sodaash_reaction_factor | [0.13, 0.52, 0.78, 1.3, 1.8199999999999998, 2.08, 2.4699999999999998]
evaporator_gor | [1.6, 6.4, 9.6, 16, 22.4, 25.6, 30.4]
working_hours_excavator | [3.7, 14.8, 22.2, 37, 51.8, 59.2, 70.3]
elec_IX_factor | [8.2e-05, 0.000328, 0.0004919999999999999, 0.00082, 0.001148, 0.001312, 0.001558]
water_IX_factor | [0.11000000000000001, 0.44000000000000006, 0.66, 1.1, 1.54, 1.7600000000000002, 2.09]
HCl_IX_factor | [2.4e-05, 9.6e-05, 0.000144, 0.00024, 0.000336, 0.000384, 0.00045599999999999997]
NaOH_IX_factor | [1.2e-05, 4.8e-05, 7.2e-05, 0.00012, 0.000168, 0.000192, 0.00022799999999999999]
heat_IX_factor | [-0.00016200000000000003, -0.0006480000000000001, -0.000972, -0.0016200000000000001, -0.002268, -0.0025920000000000006, -0.003078]
Cl_IX_factor | [-2.3000000000000003e-05, -9.200000000000001e-05, -0.000138, -0.00023, -0.00032199999999999997, -0.00036800000000000005, -0.000437]
Na_IX_factor | [-7.000000000000001e-06, -2.8000000000000003e-05, -4.2000000000000004e-05, -7.000000000000001e-05, -9.800000000000001e-05, -0.00011200000000000001, -0.000133]
elec_nano_factor | [0.8253968253968256, 3.3015873015873023, 4.9523809523809526, 8.253968253968255, 11.555555555555555, 13.20634920634921, 15.682539682539684]
elec_osmosis_factor | [0.2783, 1.1132, 1.6698, 2.783, 3.8961999999999994, 4.4528, 5.287699999999999]
E_evap_factor | [14.5, 58.0, 87.0, 145, 203.0, 232.0, 275.5]
elec_evap_factor | [0.2, 0.8, 1.2, 2, 2.8, 3.2, 3.8]
evaporator_steam_factor | [0.1, 0.3, 0.5, 0.7, 0.9, 1, 0.2]
beltfilter_electricity | [0.04000000000000001, 0.16000000000000003, 0.24, 0.4, 0.5599999999999999, 0.6400000000000001, 0.76]
rotarydryer_heat | [0.03, 0.12, 0.18, 0.3, 0.42, 0.48, 0.57]
rotarydryer_electricity | [0.1, 0.4, 0.6, 1, 1.4, 1.6, 1.9]
rotarydryer_waste_heat | [0.1, 0.3, 0.5, 0.7, 0.9, 1, 0.5]
water_adsorption_factor | [10.0, 40.0, 60.0, 100, 140.0, 160.0, 190.0]
electricity_adsorption | [7.3873739e-05, 0.000295494956, 0.000443242434, 0.00073873739, 0.0010342323459999999, 0.001181979824, 0.001403601041]
centrifuge_electricity | [0.002, 0.005, 0.01, 0.02, 0.03]
proxy_freshwater_EP | [0.000545378352853109, 0.0013634458821327724, 0.002726891764265545, 0.00545378352853109, 0.008180675292796634]
proxy_harvest | [1.7131511242334727e-05, 4.282877810583682e-05, 8.565755621167364e-05, 0.00017131511242334728, 0.0002569726686350209]
proxy_saltremoval | [8.0, 20.0, 40, 80, 120]
proxy_salt_ATACAMA | [211709802.0, 529274505.0, 1058549010, 2117098020, 3175647030]
proxy_quicklime_OLAROZ | [0.008131513022282114, 0.020328782555705284, 0.04065756511141057, 0.08131513022282114, 0.1219726953342317]
proxy_salt_carbonate_ratio | [0.03, 0.075, 0.15, 0.3, 0.44999999999999996]
proxy_moisture_precipitated_salt | [0.020000000000000004, 0.05, 0.1, 0.2, 0.30000000000000004]
water_coverage_evaporationponds | [0.020000000000000004, 0.05, 0.1, 0.2, 0.30000000000000004]
waste_ratio | [0.1, 0.3, 0.5, 0.7, 0.9, 1, 0.1]
m_output_factor | [0.010000000000000002, 0.025, 0.05, 0.1, 0.15000000000000002]
salinity_ED | [0.2, 0.5, 1, 2, 3]
removal_fraction_ED | [0.1, 0.3, 0.5, 0.7, 0.9, 1, 0.9]
washing_general_waste_ratio | [0.1, 0.3, 0.5, 0.7, 0.9, 1, 0.1]
centrifuge_TG_prod_factor | [0.30000000000000004, 0.75, 1.5, 3.0, 4.5]
centrifuge_TG_waste_liquid_factor | [-0.1, -0.3, -0.5, -0.7, -0.9, -1, -0.8]
centrifuge_TG_recycle_factor | [0.04000000000000001, 0.1, 0.2, 0.4, 0.6000000000000001]
centrifuge_BG_prod_factor | [0.30000000000000004, 0.75, 1.5, 3.0, 4.5]
centrifuge_BG_waste_liquid_factor | [-0.1, -0.3, -0.5, -0.7, -0.9, -1, -1]
centrifuge_wash_prod_factor | [0.30000000000000004, 0.75, 1.5, 3.0, 4.5]
centrifuge_wash_waste_liquid_factor | [-0.1, -0.3, -0.5, -0.7, -0.9, -1, -1]