## DEFAULT_CONSTANTS
Constant | Value
H | 1.008
Mg | 24.31
B | 10.81
S | 32.07
Ca | 40.08
Li | 6.94
C | 12.011
O | 15.999
Na | 22.99
Cl | 35.45
K | 39.098
Si | 28.085
As | 74.922
Mn | 54.938
Fe | 55.845
Zn | 65.38
Ba | 137.33
Sr | 87.62
gravity_constant | 9.81
hCC | 849
hCH | 1996
hCHH | 4190
hCHH_bri | 3219.94
hCLi | 1341
heat_natgas | 40.4
heat_propgas | 44.33
latheat_H | 2257000
dens_NaCl | 2160
dens_Soda | 2540
dens_CaCl | 2150
dens_Licarb | 2100
dens_H2O | 1000
dens_pulp | 1366.6667
dens_frw | 1100
dens_organicsolvent | 818
dissol_cons | 0.052
T_Liprec | 83
T_deion1 | 80
T_dissol | 10
T_RO | 40
T_evap | 70
T_desorp | 40
T_adsorp | 85
T_boron | 10
T_Mg_soda | 60
T_motherliq | 80
T_nano | 45
T_IX | 70
adsorp_capacity | 0.008
adsorb_capacity_salar | 0.024
Li_out_adsorb | 10000
Li_out_RO | 5000
Li_in_RO | 2500
Li_out_evaporator_geothermal | 30000
Li_out_EP_DLE | 2.3
eff_pw | 0.95
heat_loss | 0.85
proxy_freshwater_EP | 0.0027269
proxy_harvest | 8.5658e-05
proxy_saltremoval | 40
proxy_salt_ATACAMA | 1058549010
proxy_quicklime_OLAROZ | 0.040658
pH_ini | 11
pOH_ini | 3
pH_aft | 1.8
pOH_aft | 12.2
recycling_rate | 0.985
sodiumhydroxide_solution | 0.3
sodaash_solution | 0.25
calciumchloride_solution | 0.3
sulfuricacid_solution | 0.18
Mg_conc_pulp_quicklime | 0.05
quicklime_reaction_factor | 1.2
sodiumhydroxide_reaction_factor | 1.2
sodaash_reaction_factor | 1.3
waste_ratio | 0.1
evaporator_gor | 16
working_hours_excavator | 37
Ca_left_over | 0.0002
elec_IX_factor | 0.00082
water_IX_factor | 1.1
HCl_IX_factor | 0.00024
NaOH_IX_factor | 0.00012
heat_IX_factor | -0.00162
Cl_IX_factor | -0.00023
Na_IX_factor | -7e-05
motherliq_factor | 5
elec_nano_factor | 8.254
m_output_factor | 0.05
elec_osmosis_factor | 2.783
E_evap_factor | 145
elec_evap_factor | 2
evaporator_steam_factor | 0.2
CO2_factor | 10
washing_factor | 2
centrifuge_TG_prod_factor | 1.5
centrifuge_TG_waste_liquid_factor | -0.8
centrifuge_TG_recycle_factor | 0.2
centrifuge_BG_prod_factor | 1.5
centrifuge_BG_waste_liquid_factor | -1
centrifuge_wash_prod_factor | 1.5
centrifuge_wash_waste_liquid_factor | -1
centrifuge_electricity | 0.01
beltfilter_electricity | 0.4
rotarydryer_heat | 0.3
rotarydryer_electricity | 1
rotarydryer_waste_heat | 0.5
water_purification_waste_factor | 0.25
water_purification_new_factor | 0.25
water_purification_elec_factor | 2.783
water_adsorption_factor | 100
electricity_adsorption | 0.00073874

## SENSITIVITY_RANGES
Parameter | Range
dissol_cons | [0.03, 0.04, 0.05, 0.06, 0.07]
T_Liprec | [40, 60, 80, 90]
heat_loss | [0.3, 0.6, 0.9]
T_deion1 | [50, 75, 100]
T_dissol | [5, 15, 50]
T_RO | [20, 40, 80]
T_evap | [60, 70, 80, 90]
T_desorp | [30, 40, 50, 90]
T_adsorp | [40, 50, 60, 70, 80, 90]
T_boron | [5, 15, 35]
T_Mg_soda | [30, 50, 70, 90]
T_motherliq | [30, 50, 70, 90]
T_nano | [30, 50, 70, 90]
T_IX | [30, 50, 70, 90]
adsorp_capacity | [0.005, 0.008, 0.01, 0.03, 0.6, 1.0]
adsorp_capacity_salar | [0.005, 0.008, 0.01, 0.03, 0.6, 1.0]
Li_out_adsorb | [5000, 10000, 15000]
Li_out_RO | [2500, 5000, 7500, 10000]
Li_in_RO | [2000, 2250, 2500, 2750, 3000]
Li_out_evaporator_geothermal | [20000, 25000, 30000, 35000, 40000]
Li_out_EP_DLE | [1.8, 2.0, 2.2, 2.4, 2.6]
eff_pw | [0.9, 0.95, 1.0]
proxy_freshwater_EP | [0.002, 0.003, 0.004, 0.005]
proxy_harvest | [5e-05, 6e-05, 7e-05, 8e-05]
proxy_saltremoval | [5.0, 6.0, 7.0, 8.0]
proxy_salt_ATACAMA | [1000000000, 1050000000, 1100000000, 1150000000]
proxy_quicklime_OLAROZ | [50000000, 51000000, 52000000, 53000000, 54000000]
pH_ini | [8, 9, 10, 11, 12, 13]
pH_aft | [2.0, 3.0, 4.0, 5.0]
recycling_rate | [0.7, 0.8, 0.9, 0.99]
sodiumhydroxide_solution | [0.2, 0.3, 0.4, 0.5]
sodaash_solution | [0.2, 0.25, 0.3, 0.35]
calciumchloride_solution | [0.2, 0.3, 0.4, 0.5]
sulfuricacid_solution | [0.15, 0.18, 0.21, 0.24]
Mg_conc_pulp_quicklime | [0.04, 0.05, 0.06, 0.07]
quicklime_reaction_factor | [1.0, 1.1, 1.2, 1.3, 1.4]
sodiumhydroxide_reaction_factor | [1.0, 1.1, 1.2, 1.3, 1.4]
sodaash_reaction_factor | [1.0, 1.1, 1.2, 1.3, 1.4]
evaporator_gor | [15, 16, 17, 18, 19]
working_hours_excavator | [20, 30, 37, 40, 50]
waste_ratio | [0.1, 0.3, 0.5, 0.7, 0.9]
Ca_left_over | [0.0001, 0.0002, 0.0003, 0.0004, 0.0005]
motherliq_factor | [3, 4, 5, 6, 7]
elec_IX_factor | [0.00041, 0.00082, 0.00164, 0.00246, 0.00328]
water_IX_factor | [0.55, 1.1, 2.2, 3.3, 4.4]
HCl_IX_factor | [0.00012, 0.00024, 0.00048, 0.0007199999999999999, 0.00096]
NaOH_IX_factor | [6e-05, 0.00012, 0.00024, 0.00035999999999999997, 0.00048]
heat_IX_factor | [-0.0008100000000000001, -0.0016200000000000001, -0.0032400000000000003, -0.004860000000000001, -0.0064800000000000005]
Cl_IX_factor | [-0.000115, -0.00023, -0.00046, -0.00069, -0.00092]
Na_IX_factor | [-3.5000000000000004e-05, -7.000000000000001e-05, -0.00014000000000000001, -0.00021, -0.00028000000000000003]
elec_nano_factor | [4.126984126984127, 8.253968253968255, 16.50793650793651]
m_output_factor | [0.025, 0.05, 0.1]
elec_osmosis_factor | [1.3915, 2.783, 5.566, 8.349, 11.132]
E_evap_factor | [72.5, 145.0, 290.0, 435.0, 580.0]
elec_evap_factor | [1.0, 2.0, 4.0, 6.0, 8.0]
evaporator_steam_factor | [0.1, 0.2, 0.4, 0.6, 0.8]
CO2_factor | [5.0, 10.0, 20.0]
washing_factor | [1, 2, 4, 6, 8]
centrifuge_electricity | [0.005, 0.01, 0.02, 0.03, 0.04]
beltfilter_electricity | [0.2, 0.4, 0.6, 0.8, 1.0]
rotarydryer_heat | [0.15, 0.3, 0.6, 0.9, 1.2, 2]
rotarydryer_electricity | [0.5, 1, 2, 3, 4]
rotarydryer_waste_heat | [0.25, 0.5, 1, 1.5, 2]
water_purification_waste_factor | [0.25, 0.5, 0.75, 1]
water_purification_new_factor | [0.25, 0.5, 0.75, 1]
water_purification_elec_factor | [1.3915, 2.783, 5.566, 8.349, 11.132]
water_adsorption_factor | [10, 50, 100, 400, 600]
electricity_adsorption | [0.000147747478, 0.00073873739, 0.0022162121700000006]