## Chaerhan
Database | Chaerhan
Activity | Water_Chaer
amount | 1
code | Water_Chaer
flow | Water_Chaer
location | Chaerhan
type | process
unit | kilogram
Exchanges
name | amount | location | unit | categories | type
Water | 0.00025 |  | cubic meter | air | biosphere
Water, unspecified natural origin | 0.00125 |  | cubic meter | natural resource::in ground | biosphere
Water_Chaer | 1 | Chaerhan | kilogram |  | production
electricity, high voltage, production mix | 0.007206 | CN-NWG | kilowatt hour |  | technosphere
Activity | df_DLE_evaporation_ponds
amount | 1
code | df_DLE_evaporation_ponds
flow | df_DLE_evaporation_ponds
location | Chaerhan
type | process
unit | kilogram
Exchanges
name | amount | location | unit | categories | type
Occupation, mineral extraction site | 0 |  | square meter-year | natural resource::land | biosphere
Transformation, from unknown | 0 |  | square meter | natural resource::land | biosphere
Transformation, to mineral extraction site | 0 |  | square meter | natural resource::land | biosphere
df_DLE_evaporation_ponds | 1 | Chaerhan | kilogram |  | production
Water_Chaer | 0.11111 | Chaerhan | kilogram |  | technosphere
df_reverse_osmosis | 1.1111 | Chaerhan | kilogram |  | technosphere
waste_liquid_Chaer | -0.00011111 | Chaerhan | cubic meter |  | technosphere
Activity | df_Li_adsorption
amount | 1
code | df_Li_adsorption
flow | df_Li_adsorption
location | Chaerhan
type | process
unit | kilogram
Exchanges
name | amount | location | unit | categories | type
df_Li_adsorption | 1 | Chaerhan | kilogram |  | production
df_evaporation_ponds | 1.84 | Chaerhan | kilogram |  | technosphere
heat production, natural gas, at industrial furnace >100kW | 0.56718 | Chaerhan | megajoule |  | technosphere
market for cationic resin | 0.00063333 | RoW | kilogram |  | technosphere
Activity | df_Liprec_BG
amount | 1
code | df_Liprec_BG
flow | df_Liprec_BG
location | Chaerhan
type | process
unit | kilogram
Exchanges
name | amount | location | unit | categories | type
Heat, waste | -0.028912 |  | megajoule | air | biosphere
df_Liprec_BG | 1 | Chaerhan | kilogram |  | production
df_dissolution | 0.99818 | Chaerhan | kilogram |  | technosphere
heat production, natural gas, at industrial furnace >100kW | 0.52047 | Chaerhan | megajoule |  | technosphere
Activity | df_Liprec_TG
amount | 1
code | df_Liprec_TG
flow | df_Liprec_TG
location | Chaerhan
type | process
unit | kilogram
Exchanges
name | amount | location | unit | categories | type
df_Liprec_TG | 1 | Chaerhan | kilogram |  | production
Water_Chaer | 0.3426 | Chaerhan | kilogram |  | technosphere
df_DLE_evaporation_ponds | 0.58888 | Chaerhan | kilogram |  | technosphere
heat production, natural gas, at industrial furnace >100kW | 0.18262 | Chaerhan | megajoule |  | technosphere
market for soda ash, light | 0.068521 | GLO | kilogram |  | technosphere
Activity | df_centrifuge_BG
amount | 1
code | df_centrifuge_BG
flow | df_centrifuge_BG
location | Chaerhan
type | process
unit | kilogram
Exchanges
name | amount | location | unit | categories | type
df_centrifuge_BG | 1 | Chaerhan | kilogram |  | production
df_Liprec_BG | 15.1815 | Chaerhan | kilogram |  | technosphere
electricity, high voltage, production mix | 0.01463 | CN-NWG | kilowatt hour |  | technosphere
waste_liquid_Chaer | -0.014181 | Chaerhan | cubic meter |  | technosphere
Activity | df_centrifuge_TG
amount | 1
code | df_centrifuge_TG
flow | df_centrifuge_TG
location | Chaerhan
type | process
unit | kilogram
Exchanges
name | amount | location | unit | categories | type
df_centrifuge_TG | 1 | Chaerhan | kilogram |  | production
df_Liprec_TG | 19.9376 | Chaerhan | kilogram |  | technosphere
electricity, high voltage, production mix | 0.019213 | CN-NWG | kilowatt hour |  | technosphere
waste_liquid_Chaer | -0.01515 | Chaerhan | cubic meter |  | technosphere
Activity | df_centrifuge_wash
amount | 1
code | df_centrifuge_wash
flow | df_centrifuge_wash
location | Chaerhan
type | process
unit | kilogram
Exchanges
name | amount | location | unit | categories | type
df_centrifuge_wash | 1 | Chaerhan | kilogram |  | production
df_washing_BG | 2.3333 | Chaerhan | kilogram |  | technosphere
electricity, high voltage, production mix | 0.0022486 | CN-NWG | kilowatt hour |  | technosphere
waste_liquid_Chaer | -0.0013333 | Chaerhan | cubic meter |  | technosphere
Activity | df_dissolution
amount | 1
code | df_dissolution
flow | df_dissolution
location | Chaerhan
type | process
unit | kilogram
Exchanges
name | amount | location | unit | categories | type
df_dissolution | 1 | Chaerhan | kilogram |  | production
Water_Chaer | 0.84602 | Chaerhan | kilogram |  | technosphere
df_washing_TG | 0.15398 | Chaerhan | kilogram |  | technosphere
electricity, high voltage, production mix | 0 | CN-NWG | kilowatt hour |  | technosphere
Activity | df_evaporation_ponds
amount | 1
code | df_evaporation_ponds
flow | df_evaporation_ponds
location | Chaerhan
type | process
unit | kilogram
Exchanges
name | amount | location | unit | categories | type
Lithium | 0.0001694 |  | kilogram | natural resource::in ground | biosphere
Occupation, mineral extraction site | 0 |  | square meter-year | natural resource::land | biosphere
Transformation, from unknown | 0 |  | square meter | natural resource::land | biosphere
Transformation, to mineral extraction site | 0 |  | square meter | natural resource::land | biosphere
df_evaporation_ponds | 1 | Chaerhan | kilogram |  | production
Water_Chaer | 0.05 | Chaerhan | kilogram |  | technosphere
electricity, high voltage, production mix | 4.8591e-05 | CN-NWG | kilowatt hour |  | technosphere
machine operation, diesel, >= 74.57 kW, high load factor | 0 | Chaerhan | hour |  | technosphere
market for quicklime, milled, packed | 0 | RoW | kilogram |  | technosphere
market for sulfuric acid | 0.009 | RoW | kilogram |  | technosphere
treatment of salt tailing from potash mine, residual material landfill | 0 | RoW | kilogram |  | technosphere
waste_liquid_Chaer | -5e-05 | Chaerhan | cubic meter |  | technosphere
Activity | df_ion_exchange_L
amount | 1
code | df_ion_exchange_L
flow | df_ion_exchange_L
location | Chaerhan
type | process
unit | kilogram
Exchanges
name | amount | location | unit | categories | type
Chlorine | -0.00023 |  | kilogram | water | biosphere
Heat, waste | -0.00162 |  | megajoule | air | biosphere
Sodium | -7e-05 |  | kilogram | water | biosphere
df_ion_exchange_L | 1 | Chaerhan | kilogram |  | production
Water_Chaer | 1.1 | Chaerhan | kilogram |  | technosphere
df_Li_adsorption | 1 | Chaerhan | kilogram |  | technosphere
electricity, high voltage, production mix | 0.00082 | CN-NWG | kilowatt hour |  | technosphere
market for hydrochloric acid, without water, in 30% solution state | 0.00024 | RoW | kilogram |  | technosphere
sodium hydroxide to generic market for neutralising agent | 0.00012 | GLO | kilogram |  | technosphere
Activity | df_nanofiltration
amount | 1
code | df_nanofiltration
flow | df_nanofiltration
location | Chaerhan
type | process
unit | kilogram
Exchanges
name | amount | location | unit | categories | type
df_nanofiltration | 1 | Chaerhan | kilogram |  | production
df_ion_exchange_L | 20 | Chaerhan | kilogram |  | technosphere
electricity, high voltage, production mix | 0.16508 | CN-NWG | kilowatt hour |  | technosphere
Activity | df_reverse_osmosis
amount | 1
code | df_reverse_osmosis
flow | df_reverse_osmosis
location | Chaerhan
type | process
unit | kilogram
Exchanges
name | amount | location | unit | categories | type
df_reverse_osmosis | 1 | Chaerhan | kilogram |  | production
df_nanofiltration | 2 | Chaerhan | kilogram |  | technosphere
electricity, high voltage, production mix | 0.005566 | CN-NWG | kilowatt hour |  | technosphere
Activity | df_rotary_dryer
amount | 1
code | df_rotary_dryer
flow | df_rotary_dryer
location | Chaerhan
type | process
unit | kilogram
Exchanges
name | amount | location | unit | categories | type
df_rotary_dryer | 1 | Chaerhan | kilogram |  | production
df_centrifuge_wash | 1.5 | Chaerhan | kilogram |  | technosphere
electricity, high voltage, production mix | 0.3 | CN-NWG | kilowatt hour |  | technosphere
heat production, natural gas, at industrial furnace >100kW | 2.4706 | Chaerhan | megajoule |  | technosphere
Activity | df_washing_BG
amount | 1
code | df_washing_BG
flow | df_washing_BG
location | Chaerhan
type | process
unit | kilogram
Exchanges
name | amount | location | unit | categories | type
df_washing_BG | 1 | Chaerhan | kilogram |  | production
Water_Chaer | 0.57143 | Chaerhan | kilogram |  | technosphere
df_centrifuge_BG | 0.42857 | Chaerhan | kilogram |  | technosphere
heat production, natural gas, at industrial furnace >100kW | 0.27848 | Chaerhan | megajoule |  | technosphere
Activity | df_washing_TG
amount | 1
code | df_washing_TG
flow | df_washing_TG
location | Chaerhan
type | process
unit | kilogram
Exchanges
name | amount | location | unit | categories | type
df_washing_TG | 1 | Chaerhan | kilogram |  | production
Water_Chaer | 0.57143 | Chaerhan | kilogram |  | technosphere
df_centrifuge_TG | 0.42857 | Chaerhan | kilogram |  | technosphere
heat production, natural gas, at industrial furnace >100kW | 0.27848 | Chaerhan | megajoule |  | technosphere
Activity | waste_liquid_Chaer
amount | 1
code | waste_liquid_Chaer
flow | waste_liquid_Chaer
location | Chaerhan
type | process
unit | cubic meter
Exchanges
name | amount | location | unit | categories | type
Water | -0.9 |  | cubic meter | air | biosphere
waste_liquid_Chaer | 1 | Chaerhan | cubic meter |  | production
market for wastewater, average | 0.1 | Chaerhan | cubic meter |  | technosphere