## Upper Rhine Graben
Database | Upper Rhine Graben
Activity | Geothermal Li
amount | 1
code | Geothermal Li
location | Upper Rhine Graben
type | process
unit | kilogram
Exchanges
name | amount | location | unit | type
Geothermal Li | 1 | Upper Rhine Graben | kilogram | production
deep well drilling, for deep geothermal power reg | 1 | DE | meter | technosphere
df_rotary_dryer | 1 | Upper Rhine Graben | kilogram | technosphere
Activity | Water_URG
amount | 1
code | Water_URG
flow | Water_URG
location | Upper Rhine Graben
type | process
unit | kilogram
Exchanges
name | amount | location | unit | categories | type
Water, unspecified natural origin | 0.00025 |  | cubic meter | natural resource::in ground | biosphere
Water_URG | 1 | Upper Rhine Graben | kilogram |  | production
market for electricity, high voltage | 0.007206 | DE | kilowatt hour |  | technosphere
market for wastewater, average | 0.00025 | Upper Rhine Graben | cubic meter |  | technosphere
Activity | df_CaMg_removal_sodiumhydrox
amount | 1
code | df_CaMg_removal_sodiumhydrox
flow | df_CaMg_removal_sodiumhydrox
location | Upper Rhine Graben
type | process
unit | kilogram
Exchanges
name | amount | location | unit | categories | type
df_CaMg_removal_sodiumhydrox | 1 | Upper Rhine Graben | kilogram |  | production
df_Li_adsorption | 0.99999 | Upper Rhine Graben | kilogram |  | technosphere
market for hazardous waste, for underground deposit | -2.9657e-06 | RoW | kilogram |  | technosphere
market for soda ash, light | 2.4361e-06 | GLO | kilogram |  | technosphere
Activity | df_Li_adsorption
amount | 1
code | df_Li_adsorption
flow | df_Li_adsorption
location | Upper Rhine Graben
type | process
unit | kilogram
Exchanges
name | amount | location | unit | categories | type
df_Li_adsorption | 1 | Upper Rhine Graben | kilogram |  | production
df_acidification | 0.53837 | Upper Rhine Graben | kilogram |  | technosphere
heat production, natural gas, at industrial furnace >100kW | 0.011962 | Upper Rhine Graben | megajoule |  | technosphere
market for cationic resin | 0.00043333 | RoW | kilogram |  | technosphere
Activity | df_Liprec_BG
amount | 1
code | df_Liprec_BG
flow | df_Liprec_BG
location | Upper Rhine Graben
type | process
unit | kilogram
Exchanges
name | amount | location | unit | categories | type
Heat, waste | -0.028444 |  | megajoule | air | biosphere
df_Liprec_BG | 1 | Upper Rhine Graben | kilogram |  | production
df_dissolution | 0.99818 | Upper Rhine Graben | kilogram |  | technosphere
heat production, natural gas, at industrial furnace >100kW | 0.47199 | Upper Rhine Graben | megajoule |  | technosphere
Activity | df_Liprec_TG
amount | 1
code | df_Liprec_TG
flow | df_Liprec_TG
location | Upper Rhine Graben
type | process
unit | kilogram
Exchanges
name | amount | location | unit | categories | type
df_Liprec_TG | 1 | Upper Rhine Graben | kilogram |  | production
Water_URG | 0.049265 | Upper Rhine Graben | kilogram |  | technosphere
df_triple_evaporator | 0.94088 | Upper Rhine Graben | kilogram |  | technosphere
heat production, natural gas, at industrial furnace >100kW | 0.25706 | Upper Rhine Graben | megajoule |  | technosphere
market for soda ash, light | 0.0098531 | GLO | kilogram |  | technosphere
Activity | df_MnZn_removal_lime
amount | 1
code | df_MnZn_removal_lime
flow | df_MnZn_removal_lime
location | Upper Rhine Graben
type | process
unit | kilogram
Exchanges
name | amount | location | unit | categories | type
df_MnZn_removal_lime | 1 | Upper Rhine Graben | kilogram |  | production
Water_URG | 1.3282e-05 | Upper Rhine Graben | kilogram |  | technosphere
df_SiFe_removal_limestone | 0.99997 | Upper Rhine Graben | kilogram |  | technosphere
heat production, natural gas, at industrial furnace >100kW | 0 | Upper Rhine Graben | megajoule |  | technosphere
market for hazardous waste, for underground deposit | -4.21e-05 | RoW | kilogram |  | technosphere
market for quicklime, milled, packed | 4.1347e-05 | RoW | kilogram |  | technosphere
Activity | df_SiFe_removal_limestone
amount | 1
code | df_SiFe_removal_limestone
flow | df_SiFe_removal_limestone
location | Upper Rhine Graben
type | process
unit | kilogram
Exchanges
name | amount | location | unit | categories | type
Lithium | 0.00018938 |  | kilogram | natural resource::in ground | biosphere
df_SiFe_removal_limestone | 1 | Upper Rhine Graben | kilogram |  | production
heat production, natural gas, at industrial furnace >100kW | 0 | Upper Rhine Graben | megajoule |  | technosphere
market for hazardous waste, for underground deposit | -0.00030118 | RoW | kilogram |  | technosphere
market for limestone, crushed, washed | 0.00029838 | RoW | kilogram |  | technosphere
market for quicklime, milled, packed | 0.00029838 | RoW | kilogram |  | technosphere
Activity | df_acidification
amount | 1
code | df_acidification
flow | df_acidification
location | Upper Rhine Graben
type | process
unit | kilogram
Exchanges
name | amount | location | unit | categories | type
df_acidification | 1 | Upper Rhine Graben | kilogram |  | production
df_MnZn_removal_lime | 0.99983 | Upper Rhine Graben | kilogram |  | technosphere
market for hydrochloric acid, without water, in 30% solution state | 0.00017022 | RoW | kilogram |  | technosphere
Activity | df_centrifuge_BG
amount | 1
code | df_centrifuge_BG
flow | df_centrifuge_BG
location | Upper Rhine Graben
type | process
unit | kilogram
Exchanges
name | amount | location | unit | categories | type
df_centrifuge_BG | 1 | Upper Rhine Graben | kilogram |  | production
df_Liprec_BG | 15.1815 | Upper Rhine Graben | kilogram |  | technosphere
market for electricity, high voltage | 0.017465 | DE | kilowatt hour |  | technosphere
market for wastewater, average | -0.014181 | Upper Rhine Graben | cubic meter |  | technosphere
Activity | df_centrifuge_TG
amount | 1
code | df_centrifuge_TG
flow | df_centrifuge_TG
location | Upper Rhine Graben
type | process
unit | kilogram
Exchanges
name | amount | location | unit | categories | type
df_centrifuge_TG | 1 | Upper Rhine Graben | kilogram |  | production
df_Liprec_TG | 138.6507 | Upper Rhine Graben | kilogram |  | technosphere
market for electricity, high voltage | 0.15951 | DE | kilowatt hour |  | technosphere
market for wastewater, average | -0.11012 | Upper Rhine Graben | cubic meter |  | technosphere
Activity | df_centrifuge_wash
amount | 1
code | df_centrifuge_wash
flow | df_centrifuge_wash
location | Upper Rhine Graben
type | process
unit | kilogram
Exchanges
name | amount | location | unit | categories | type
df_centrifuge_wash | 1 | Upper Rhine Graben | kilogram |  | production
df_washing_BG | 2.3333 | Upper Rhine Graben | kilogram |  | technosphere
market for electricity, high voltage | 0.0026844 | DE | kilowatt hour |  | technosphere
market for wastewater, average | -0.0013333 | Upper Rhine Graben | cubic meter |  | technosphere
Activity | df_dissolution
amount | 1
code | df_dissolution
flow | df_dissolution
location | Upper Rhine Graben
type | process
unit | kilogram
Exchanges
name | amount | location | unit | categories | type
df_dissolution | 1 | Upper Rhine Graben | kilogram |  | production
Water_URG | 0.84602 | Upper Rhine Graben | kilogram |  | technosphere
df_washing_TG | 0.15398 | Upper Rhine Graben | kilogram |  | technosphere
market for electricity, high voltage | 0 | DE | kilowatt hour |  | technosphere
Activity | df_ion_exchange_L
amount | 1
code | df_ion_exchange_L
flow | df_ion_exchange_L
location | Upper Rhine Graben
type | process
unit | kilogram
Exchanges
name | amount | location | unit | categories | type
Chlorine | -0.00023 |  | kilogram | water | biosphere
Heat, waste | -0.00162 |  | megajoule | air | biosphere
Sodium | -7e-05 |  | kilogram | water | biosphere
df_ion_exchange_L | 1 | Upper Rhine Graben | kilogram |  | production
Water_URG | 1.1 | Upper Rhine Graben | kilogram |  | technosphere
df_CaMg_removal_sodiumhydrox | 1 | Upper Rhine Graben | kilogram |  | technosphere
market for electricity, high voltage | 0.00082 | DE | kilowatt hour |  | technosphere
market for hydrochloric acid, without water, in 30% solution state | 0.00024 | RoW | kilogram |  | technosphere
sodium hydroxide to generic market for neutralising agent | 0.00012 | GLO | kilogram |  | technosphere
Activity | df_reverse_osmosis
amount | 1
code | df_reverse_osmosis
flow | df_reverse_osmosis
location | Upper Rhine Graben
type | process
unit | kilogram
Exchanges
name | amount | location | unit | categories | type
df_reverse_osmosis | 1 | Upper Rhine Graben | kilogram |  | production
df_ion_exchange_L | 2 | Upper Rhine Graben | kilogram |  | technosphere
market for electricity, high voltage | 0.005566 | DE | kilowatt hour |  | technosphere
Activity | df_rotary_dryer
amount | 1
code | df_rotary_dryer
flow | df_rotary_dryer
location | Upper Rhine Graben
type | process
unit | kilogram
Exchanges
name | amount | location | unit | categories | type
df_rotary_dryer | 1 | Upper Rhine Graben | kilogram |  | production
df_centrifuge_wash | 1.5 | Upper Rhine Graben | kilogram |  | technosphere
heat production, natural gas, at industrial furnace >100kW | 2.4706 | Upper Rhine Graben | megajoule |  | technosphere
market for electricity, high voltage | 0.3 | DE | kilowatt hour |  | technosphere
Activity | df_triple_evaporator
amount | 1
code | df_triple_evaporator
flow | df_triple_evaporator
location | Upper Rhine Graben
type | process
unit | kilogram
Exchanges
name | amount | location | unit | categories | type
df_triple_evaporator | 1 | Upper Rhine Graben | kilogram |  | production
df_reverse_osmosis | 6 | Upper Rhine Graben | kilogram |  | technosphere
heat production, natural gas, at industrial furnace >100kW | 0.63659 | Upper Rhine Graben | megajoule |  | technosphere
market for electricity, high voltage | 0.0087805 | DE | kilowatt hour |  | technosphere
market for steam, in chemical industry | 0.0625 | RoW | kilogram |  | technosphere
Activity | df_washing_BG
amount | 1
code | df_washing_BG
flow | df_washing_BG
location | Upper Rhine Graben
type | process
unit | kilogram
Exchanges
name | amount | location | unit | categories | type
df_washing_BG | 1 | Upper Rhine Graben | kilogram |  | production
Water_URG | 0.57143 | Upper Rhine Graben | kilogram |  | technosphere
df_centrifuge_BG | 0.42857 | Upper Rhine Graben | kilogram |  | technosphere
heat production, natural gas, at industrial furnace >100kW | 0.25104 | Upper Rhine Graben | megajoule |  | technosphere
Activity | df_washing_TG
amount | 1
code | df_washing_TG
flow | df_washing_TG
location | Upper Rhine Graben
type | process
unit | kilogram
Exchanges
name | amount | location | unit | categories | type
df_washing_TG | 1 | Upper Rhine Graben | kilogram |  | production
Water_URG | 0.57143 | Upper Rhine Graben | kilogram |  | technosphere
df_centrifuge_TG | 0.42857 | Upper Rhine Graben | kilogram |  | technosphere
heat production, natural gas, at industrial furnace >100kW | 0.25104 | Upper Rhine Graben | megajoule |  | technosphere