## Sheet1
Site name | Salton Sea | Upper Rhine Graben | Salar de Atacama | Salar de Olaroz | Salar de Cauchari-Olaroz | Salar del Hombre Muerto North | Tres Quebradas | Salar del Rincon | Salar de Arizaro | Salar de Rio Grande | Mariana | Salar de Tolillar | Salar del Hombre Muerto | Sal de los Angeles | Salar del Hombre Muerto/fenix | Sal de Vida | Pastos Grandes | Salar de Antofalla | Salar de Centenario/Cuenca Centario-Ratones | Salar de Pocitos | Pozuelos | Salar de Salinas Grandes | Maricunga | Uyuni Salt Flat | Twelveheads | Qinghai Yiliping | West Taijinair | East Taijinair | Jintaier Lake | Salar de Ollague
deposit_type | geothermal | geothermal | salar | salar | salar | salar | salar | salar | salar | salar | salar | salar | salar | salar | salar | salar | salar | salar | salar | salar | salar | salar | salar | salar | geothermal | salar |  |  |  | salar
country_location | US-WECC | DE | CL | AR | AR | AR | AR | AR | AR | AR | AR | AR | AR | AR | AR | AR | AR | AR | AR | AR | AR | AR | CL | BOL | GB | CN |  |  |  | CL
elevation | -71 | DE: 143; CL: 2300; AR: 3900; AR: 3000; AR: 4000; AR: 4100/1500 (procplant); AR: 4000; AR: 4000; AR: 3780; CL: 3750
annual_airtemp (processing) | 22 | DE: 15; CL: 16.8; AR: 8.24; AR: 5.1; AR: 5.2; AR: 5.2; AR: 5.2; AR: 6.3; CL: 5.5
evaporation_rate | 0 | DE: 0; CL: 1.44; AR: 1.246; AR: 1.27; AR: 1.106; AR: 1.106; AR: 1.106; AR: 1.2; CL: 1.44
boilingpoint_process | 100 | DE: 100; CL: 99.5; AR: 86.8; AR: 89; AR: 86.4; AR: 86.4; AR: 86.4
density_brine | 1.13 | DE: 1.13; CL: 1.223; AR: 1.211; AR: 1.22; AR: 1.206; AR: 1.237; AR: 1.206; AR: 1.206; AR: 1.22; CL: 1.2
vec_ini
Li | 0.017876 | DE: 0.018938; CL: 0.15; AR: 0.063914; AR: 0.05; AR: 0.066169; AR: 0.066169; AR: 0.0782
Cl | 12.5677 | DE: 5.3599; CL: 16.04; AR: 14.5874; AR: 14.7; AR: 14.9422; AR: 14.9422; AR: 0
Na | 4.3583 | DE: 1.9673; CL: 7.6; AR: 9.8648; AR: 9.8; AR: 9.1776; AR: 9.1776; AR: 0
K | 1.2803 | DE: 0.43168; CL: 1.85; AR: 0.5142; AR: 4.81; AR: 0.68101; AR: 0.68101; AR: 0.8653
Ca | 2.2729 | DE: 0.45973; CL: 0.031; AR: 0.039306; AR: 0.001; AR: 0.060697; AR: 0.060697; AR: 0
Mg | 0.009646 | DE: 0.0087611; CL: 0.96; AR: 0.16557; AR: 0.14; AR: 0.15174; AR: 0.15174; AR: 0.172
SO4 | 0.0051858 | DE: 0.015221; CL: 1.65; AR: 1.5384; AR: 0.2; AR: 0.84436; AR: 0.84436; AR: 0.8993
B | 0.026372 | DE: 0.0041593; CL: 0.064; AR: 0.093807; AR: 0.6; AR: 0.0086235; AR: 0.0086235; AR: 0
Si | 0.030265 | DE: 0.0059469; AR: 0; AR: 0
As | 0.00079646 | DE: 0.0017965; AR: 0; AR: 0
Mn | 0.10628 | DE: 0.0021681; AR: 0; AR: 0
Fe | 0.1192 | DE: 0.0033097; AR: 0; AR: 0
Zn | 0.040973 | DE: 0.00046018; AR: 0; AR: 0
Sr | 0.038407 | DE: 0.024425; AR: 0; AR: 0
Ba | 0.018142 | DE: 0.0012743; AR: 0; AR: 0
H2O | 67.6032 | DE: 80.1904; CL: 71.655; AR: 74.1235; AR: 72.33; AR: 74.0676; AR: 74.0676; AR: 0
density_enriched_brine | 1.13 | DE: 1.13; CL: 1.333; AR: 1.333; AR: 1.433; AR: 1.333
vec_end |  | AR: 0
Li | 0.017876 | DE: 0.018938; CL: 6.001; AR: 1.2; AR: 0.72; AR: 1.0274; AR: 3.2; AR: 1.0274; AR: 0.7; AR: 3; CL: 0.9
Cl | 12.5677 | DE: 5.3599; CL: 33.047; AR: 14.2; AR: 16.6121; AR: 16.6121
Na | 4.3583 | DE: 1.9673; CL: 0.071; AR: 6.86; AR: 6.2317; AR: 6.2317
K | 1.2803 | DE: 0.43168; CL: 0; AR: 4.2; AR: 4.1117; AR: 4.1117
Ca | 2.2729 | DE: 0.45973; CL: 0.061; AR: 0.016; AR: 0.0088723; AR: 0.0088723
Mg | 0.009646 | DE: 0.0087611; CL: 1.501; AR: 0.008; AR: 0.035489; AR: 0.035489
SO4 | 0.0051858 | DE: 0.015221; CL: 0.24; AR: 2.97; AR: 2.6773; AR: 2.6773
B | 0.026372 | DE: 0.0041593; CL: 0.8; AR: 0.7; AR: 0.17927; AR: 0.17927
Si | 0.030265 | DE: 0.0059469; AR: 0
As | 0.00079646 | DE: 0.0017965; AR: 0
Mn | 0.10628 | DE: 0.0021681; AR: 0
Fe | 0.1192 | DE: 0.0033097; AR: 0
Zn | 0.040973 | DE: 0.00046018; AR: 0
Sr | 0.038407 | DE: 0.024425; AR: 0
Ba | 0.018142 | DE: 0.0012743; AR: 0
H2O | 67.6032 | DE: 80.1904; CL: 58.279; AR: 70; AR: 69.1162; AR: 69.1162
production | 13335654.8102 | DE: 2030000; CL: 70000000; AR: 12605000; AR: 40000000; AR: 5000000; AR: 20000000; AR: 45000000; AR: 24000000; CL: 15200000
operating_days | 328.5 | DE: 328.5; CL: 365; AR: 365; AR: 292; AR: 360; AR: 328.5; AR: 333; AR: 328.5
lifetime | 30 | DE: 30; CL: 40; AR: 40; AR: 40; AR: 30; AR: 50; AR: 40; AR: 40; CL: 20
brine_vol | 437 | DE: 80; CL: 477.4; AR: 180; AR: 903; AR: 100; AR: 260; AR: 100; AR: 600; CL: 150
freshwater_reported | 0 | DE: 0; CL: 1; AR: 1; AR: 1; AR: 1; AR: 1; AR: 1; CL: 1
freshwater_vol |  | CL: 31; AR: 22; AR: 105; AR: 4.27; AR: 14; AR: 35; CL: 35
Li_efficiency | 0.5 | DE: 0.5; CL: 0.35; AR: 0.45; AR: 0.53; AR: 0.46; AR: 0.51; AR: 0.61; CL: 0.58
number_wells |  | AR: 40; AR: 8
well_depth_brine | 1500 | DE: 3600; CL: 50; AR: 50; AR: 10; AR: 50; AR: 400?; AR: 280; AR: 540; CL: 130 (avg)
well_depth_freshwater | 0 | DE: 0; CL: 10; AR: 62
distance_to_processing | 0 | DE: 0; CL: 240; AR: 0; AR: 0; AR: 0; AR: 160
quicklime_reported | 0 | DE: 0; CL: 0; AR: 1; AR: 1; AR: 1; AR: 0; AR: 1; AR: 1; CL: 0
second_Li_enrichment_reported | 0 | DE: 0; CL: 0; AR: 0; AR: 1; AR: 0; AR: 1; AR: 1; CL: 0
second_Li_enrichment |  | AR: 4; AR: 3.2; AR: 1.7
diesel_reported | 0 | DE: 0; CL: 1; AR: 0; AR: 0; AR: 0; AR: 0; CL: 0
diesel_consumption |  | CL: 1557778
motherliq_reported | 0 | DE: 0; CL: 0; AR: 1; AR: 1; AR: 1; AR: 1; CL: 1
Quicklime |  | AR: 72 000 t (EP), 2 200 (MgCa)

## Sheet2
vec_ini | Tres Quebradas | Salar del Rincon | Salar de Arizaro | Salar de Rio Grande | Mariana | Salar de Tolillar | Salar del Hombre Muerto | Sal de los Angeles | Sal de Vida | Pastos Grandes | Salar de Antofalla | Salar de Centenario | Salar de Pocitos | Pozuelos | Salar de Salinas Grandes | Maricunga | Uyuni Salt Flat | Twelveheads | Qinghai Yiliping | West Taijinair | East Taijinair | Jintaier Lake | Salar de Ollague
Li | 1175 | [7 empty] | 782 | 434 | [5 empty] | 1122
Cl | 212662 | [14 empty] | 192723
Na | 68861 | [14 empty] | 87106
K | 11319 | [7 empty] | 8653 | 4597 | [5 empty] | 8142
Ca | 51529 | [14 empty] | 12847
Mg | 1875 | [7 empty] | 1720 | 3156 | [5 empty] | 7327
SO4 | [8 empty] | 8993 | [6 empty] | 711
B | 1576 | [8 empty] | 796 | [5 empty] | 572
Si
As
Mn
Fe
Zn
Sr
Ba
H2O
vec_end
Li | 54622
Cl | 526121
Na | 1866
K | 31602
Ca | 121284
Mg | 2692
SO4
B | 8023
Si
As
Mn
Fe
Zn
Sr
Ba
H2O
| mg/L | [7 empty] | ppm | mg/L | [5 empty] | mg/L
Source | https://panorama-minero.com/ingles/neo-lithium-produces-99-1-lithium-carbonate-in-the-first-batch-from-its-pilot-plant/ | [7 empty] | https://announcements.asx.com.au/asxpdf/20200730/pdf/44l07m6wm48l59.pdf --> Technology seems to be outdated | [6 empty] | DFS
Technical report
Comments | [8 empty] | As chemical composition, Salar del Hombre Muerto could be used as a proxy |  |  | Reported DLE by Eramet |  |  |  | Maricunga needs more investigation, Evaporation ponds require dilution water, no quicklime reported
Process arrangement:
| Evaporation ponds |  |  |  |  | Brine wells |  |  | Evaporation ponds | Evaporation ponds | [5 empty] | Evaporation ponds
| CaCl2 crystallizer |  |  |  |  | DLE | [9 empty] | Evaporation
| Transport |  |  |  |  | Reverse Osmosis |  |  | CaMg removal by soda ash | Boron removal | [5 empty] | HCl and Na2SO3
| Boron removal |  |  |  |  | Soda ash, NaOH prec |  |  | Centrifuge | CaMg removal Soda ash | [5 empty] | Centrifuge
| CaMg removal Soda ash |  |  |  |  | Li2CO3 TG |  |  | Ion exchange | CaMg removal Quicklime | [5 empty] | Boron removal
| Centrifuge |  |  |  |  | Centrifuge |  |  | Li2CO3 TG | Ion exchanger | [5 empty] | CaCl2 crystallization
| Ca(OH)2 precipitation by adding NaOH |  |  |  |  | Washing |  |  | Centrifuge | Li2CO3 TG | [5 empty] | CaMg removal Soda ash
| Centrifuge |  |  |  |  | Dissolution |  |  | Washing | Centrifuge | [5 empty] | CaMg removal Quicklime
| CaCO2 prec. By soda ash |  |  |  |  | Li2CO3 BG |  |  | Dissolution | Washing | [5 empty] | Centrifuge
| Li2CO3 TG |  |  |  |  | Centrifuge |  |  | Li2CO3 BG | Dissolution | [5 empty] | Ion exchanger
| Centrifuge |  |  |  |  | Washing |  |  | Centrifuge | Li2CO3 BG | [5 empty] | Li2CO3 BG
| Washing |  |  |  |  | Rotary dryer |  |  | Washing | Centrifuge | [5 empty] | Centrifuge
| Dissolution |  |  |  |  | Milling? |  |  | Rotary dryer | Washing | [5 empty] | Washing
| Li2CO3 BG | [7 empty] | Milling? | Rotary dryer | [5 empty] | Rotary dryer
| Centrifuge | [8 empty] | Milling? | [5 empty] | Milling?
Washing
Rotary dryer
Milling?