## Sheet1
Site name | Salton Sea | Upper Rhine Graben | Salar de Atacama | Salar de Olaroz | Salar de Cauchari-Olaroz | Salar del Hombre Muerto North | Tres Quebradas | Salar del Rincon | Salar de Arizaro | Salar de Rio Grande | Mariana | Salar de Tolillar | Sal de los Angeles | Fenix | Sal de Vida | Salar de Pastos Grandes | Salar de Antofalla | Salar de Centenario/Cuenca Centario-Ratones | Salar de Pocitos | Pozuelos | Salar de Salinas Grandes | Maricunga | Salar de Uyuni | Twelveheads | Qinghai Yiliping | West Taijinair | East Taijinair | Jintaier Lake | Salar de Ollague | Silver Peak
deposit_type | geothermal | geothermal | salar | salar | salar | salar | salar | salar | salar | salar | salar | salar | salar | salar | salar | salar | salar | salar | salar | salar | salar | salar | salar | geothermal | salar |  |  |  | salar | salar
country_location | US-WECC | DE | CL | AR | AR | AR | AR | AR | AR | AR | AR | AR | AR | AR | AR | AR | AR | AR | AR | AR | AR | CL | BOL | GB | CN |  |  |  | CL | US
elevation | -71 | DE: 143; CL: 2300; AR: 3900; AR: 3000; AR: 4000; AR: 4100; AR: 3630; AR: 4000; AR: 4000; AR: 3780; CL: 3750; BOL: 3653 |  |  |  |  | 1544
longitude | -115.5781 | 7.9751 | -68.3216 | -66.7 | -66.7907 | -66.9819 | -68.6651 | -67.12 | -67.7097 | -68.1444 | -68.3074 | -67.1241 | -66.7483 | -67.0488 | -66.9471 | -66.7046 | -67.463 | -66.8163 | -67.005 | -66.8178 | -65.9464 | -69.0717 | -67.378 | -5.139 | 91.4839 | 93.5294 | 94.0697 | 97.2788 | -68.2765 | -117.5793
latitude | 33.1776 | 48.6558 | -23.6418 | -23.45 | -23.7574 | -25.2256 | -27.3641 | -24.0575 | -24.7701 | -25.006 | -24.8137 | -25.0367 | -25.2447 | -25.3927 | -25.3453 | -24.5709 | -25.248 | -25.0908 | -24.5612 | -24.699 | -23.7286 | -26.8777 | -20.5429 | 50.2433 | 38.5406 | 37.6883 | 37.3952 | 37.3892 | -21.2328 | 37.7754
annual_airtemp | 22 | DE: 15; CL: 16.8; AR: 8.24; AR: 5.1; AR: 5.2; AR: 4; AR: 6.5; AR: 5.2; AR: 5.2; AR: 6.3; CL: 5.5; BOL: 7.8 |  |  |  |  | 13
evaporation_rate | 0 | DE: 0; CL: 1.44; AR: 1.246; AR: 1.27; AR: 1.106; AR: 1.788; AR: 2.044; AR: 1.106; AR: 1.106; AR: 1.2; CL: 1.44; BOL: 1.318 |  |  |  |  | 1.425
boilingpoint_process | 100 | DE: 100; CL: 99.5; AR: 86.8; AR: 89; AR: 86.4; AR: 94.9; AR: 86.4; AR: 86.4; GB: 87.66 (gehört zu Uyuni) |  |  |  |  | 94.92
density_brine | 1.13 | DE: 1.13; CL: 1.223; AR: 1.211; AR: 1.22; AR: 1.206; AR: 1.237; AR: 1.2; AR: 1.206; AR: 1.206; AR: 1.22; CL: 1.2; BOL: 1.2 |  |  |  |  | 1.2
vec_ini
Li | 0.017876 | DE: 0.018938; CL: 0.15; AR: 0.063914; AR: 0.05; AR: 0.066169; AR: 0.094988; AR: 0.026167; AR: 0.066169; AR: 0.0782; AR: 0.035574; BOL: 0.07 |  |  |  |  | 0.02
Cl | 12.5677 | DE: 5.3599; CL: 16.04; AR: 14.5874; AR: 14.7; AR: 14.9422; AR: 17.1918; AR: 14.9422; BOL: 16.975 |  |  |  |  | 10.06
Na | 4.3583 | DE: 1.9673; CL: 7.6; AR: 9.8648; AR: 9.8; AR: 9.1776; AR: 5.5668; AR: 9.1776; BOL: 8.7833 |  |  |  |  | 6.2
K | 1.2803 | DE: 0.43168; CL: 1.85; AR: 0.5142; AR: 4.81; AR: 0.68101; AR: 0.91504; AR: 0.68101; AR: 0.8653; AR: 0.3768; BOL: 1.3083 |  |  |  |  | 0.8
Ca | 2.2729 | DE: 0.45973; CL: 0.031; AR: 0.039306; AR: 0.001; AR: 0.060697; AR: 4.1656; AR: 0.032417; AR: 0.060697; BOL: 0.2775 |  |  |  |  | 0.71
Mg | 0.009646 | DE: 0.0087611; CL: 0.96; AR: 0.16557; AR: 0.14; AR: 0.15174; AR: 0.15158; AR: 0.13633; AR: 0.15174; AR: 0.172; AR: 0.25869; BOL: 1.3917 |  |  |  |  | 0.02
SO4 | 0.0051858 | DE: 0.015221; CL: 1.65; AR: 1.5384; AR: 0.2; AR: 0.84436; AR: 0; AR: 0.84436; AR: 0.8993; BOL: 1.775 |  |  |  |  | 0
B | 0.026372 | DE: 0.0041593; CL: 0.064; AR: 0.093807; AR: 0.6; AR: 0.0086235; AR: 0.12741; AR: 0.018583; AR: 0.0086235; AR: 0.065246; BOL: 0.058333 |  |  |  |  | 0.005
Si | 0.030265 | DE: 0.0059469 |  |  |  |  | 0
As | 0.00079646 | DE: 0.0017965 |  |  |  |  | 0
Mn | 0.10628 | DE: 0.0021681 |  |  |  |  | 0
Fe | 0.1192 | DE: 0.0033097 |  |  |  |  | 0
Zn | 0.040973 | DE: 0.00046018 |  |  |  |  | 0
Sr | 0.038407 | DE: 0.024425 |  |  |  |  | 0
Ba | 0.018142 | DE: 0.0012743 |  |  |  |  | 0
H2O | 67.6032 | DE: 80.1904; CL: 71.655; AR: 74.1235; AR: 72.33; AR: 74.0676; AR: 71.7868; AR: 74.0676; BOL: 69.3608 |  |  |  |  | 82.185
density_enriched_brine | 1.13 | DE: 1.13; CL: 1.333; AR: 1.333; AR: 1.333; AR: 1.333; AR: 1.433; AR: 1.2; AR: 1.206; AR: 1.333; AR: 1.33; BOL: 1.2 |  |  |  |  | 1.333
vec_end
Li | 0.017876 | DE: 0.018938; CL: 6.001; AR: 1.2; AR: 0.72; AR: 1.0274; AR: 3.8117; AR: 0.026167; AR: 0.066169; AR: 0.7; AR: 3; CL: 0.9; BOL: 0.07 |  |  |  |  | 0.6
Cl | 12.5677 | DE: 5.3599; CL: 33.047; AR: 14.2; AR: 16.6121; AR: 36.7147; AR: 14.9422; BOL: 16.975
Na | 4.3583 | DE: 1.9673; CL: 0.071; AR: 6.86; AR: 6.2317; AR: 0.13022; AR: 9.1776; BOL: 8.7833
K | 1.2803 | DE: 0.43168; CL: 0; AR: 4.2; AR: 4.1117; AR: 2.2053; AR: 0.68101; BOL: 1.3083
Ca | 2.2729 | DE: 0.45973; CL: 0.061; AR: 0.016; AR: 0.0088723; AR: 8.4636; AR: 0.032417; AR: 0.060697; BOL: 0.2775
Mg | 0.009646 | DE: 0.0087611; CL: 1.501; AR: 0.008; AR: 0.035489; AR: 0.18786; AR: 0.13633; AR: 0.15174; BOL: 1.3917
SO4 | 0.0051858 | DE: 0.015221; CL: 0.24; AR: 2.97; AR: 2.6773; AR: 0; AR: 0.84436; BOL: 1.775
B | 0.026372 | DE: 0.0041593; CL: 0.8; AR: 0.7; AR: 0.17927; AR: 0.55987; AR: 0.018583; AR: 0.0086235; BOL: 0.058333
Si | 0.030265 | DE: 0.0059469; AR: 0; BOL: 0
As | 0.00079646 | DE: 0.0017965; AR: 0; BOL: 0
Mn | 0.10628 | DE: 0.0021681; AR: 0; BOL: 0
Fe | 0.1192 | DE: 0.0033097; AR: 0; BOL: 0
Zn | 0.040973 | DE: 0.00046018; AR: 0; BOL: 0
Sr | 0.038407 | DE: 0.024425; AR: 0; BOL: 0
Ba | 0.018142 | DE: 0.0012743; AR: 0; BOL: 0
H2O | 67.6032 | DE: 80.1904; CL: 58.279; AR: 70; AR: 69.1162; AR: 47.9267; AR: 74.0676; BOL: 69.3608
production | 13335654.8102 | DE: 2030000; CL: 70000000; AR: 12605000; AR: 40000000; AR: 5000000; AR: 20000000; AR: 10000; AR: 25000000; AR: 24000000; AR: 45000000; AR: 24000000; CL: 15200000; BOL: 40000000 |  |  |  |  | 10000000
operating_days | 328.5 | DE: 328.5; CL: 365; AR: 365; AR: 292; AR: 360; AR: 328.5; AR: 292; AR: 328.5; AR: 333; AR: 328.5 |  |  |  |  | 365
lifetime | 30 | DE: 30; CL: 40; AR: 40; AR: 40; AR: 30; AR: 50; AR: 25; AR: 40; AR: 40; AR: 40; CL: 20 |  |  |  |  | 30
brine_vol | 437 | DE: 80; CL: 477.4; AR: 180; AR: 903; AR: 100; AR: 260; AR: 301; AR: 776; AR: 491.7; AR: 100; AR: 600; CL: 150 |  |  |  |  | 781.7503
freshwater_reported | 0 | DE: 0; CL: 1; AR: 1; AR: 0; AR: 1; AR: 1; AR: 0; AR: 1; AR: 0; AR: 1; CL: 1 |  |  |  |  | 0
freshwater_vol |  | CL: 31; AR: 22; AR: 105; AR: 4.27; AR: 14; AR: 98.7; AR: 35; CL: 35
Li_efficiency | 0.5 | DE: 0.5; CL: 0.35; AR: 0.45; AR: 0.53; AR: 0.46; AR: 0.51; AR: 0.77; AR: 0.5; AR: 0.61; CL: 0.58 |  |  |  |  | 0.51
number_wells |  | AR: 40; AR: 8
well_depth_brine | 1500 | DE: 3600; CL: 50; AR: 50; AR: 10; AR: 50; AR: 400; AR: 350; AR: 380; AR: 55; AR: 280; AR: 540; CL: 130 (avg) |  |  |  |  | 200
well_depth_freshwater | 0 | DE: 0; CL: 10; AR: 62
distance_to_processing | 0 | DE: 0; CL: 240; AR: 0; AR: 0; AR: 0; AR: 160; AR: 0; AR: 0 |  |  |  |  | 0
quicklime_reported | 0 | DE: 0; CL: 0; AR: 1; AR: 1; AR: 1; AR: 0; AR: 1; AR: 0; AR: 0; AR: 1; AR: 1; CL: 0; BOL: 0 |  |  |  |  | 1
second_Li_enrichment_reported | 0 | DE: 0; CL: 0; AR: 0; AR: 1; AR: 0; AR: 1; AR: 0; AR: 0; AR: 0; AR: 1; AR: 0; CL: 0; BOL: 0 |  |  |  |  | 0
second_Li_enrichment |  | AR: 4; AR: 3.2; AR: 1.7
diesel_reported | 0 | DE: 0; CL: 1; AR: 0; AR: 0; AR: 0; AR: 0; CL: 0 |  |  |  |  | 0
diesel_consumption |  | CL: 1557778
motherliq_reported | 0 | DE: 0; CL: 1; AR: 1; AR: 1; AR: 1; AR: 1; AR: 0; AR: 0; AR: 0; CL: 1; BOL: 0 |  |  |  |  | 1
waste_reported |  | AR: 128340
Quicklime |  | AR: 72 000 t (EP), 2 200 (MgCa)

## Sheet2
vec_ini | Tres Quebradas | Salar del Rincon | Salar de Arizaro | Salar de Rio Grande | Mariana | Salar de Tolillar | Sal de los Angeles | Fenix report | Sal de Vida | Pastos Grandes | Salar de Antofalla | Salar de Centenario | Salar de Pocitos | Pozuelos | Salar de Salinas Grandes | Maricunga | Uyuni Salt Flat | Twelveheads | Qinghai Yiliping | West Taijinair | East Taijinair | Jintaier Lake | Salar de Ollague | Silver Peak
Li | 1175 |  |  |  |  | 314 |  |  | 782 | 434 | [5 empty] | 1122 | 0.84
Cl | 212662 | [14 empty] | 192723 | 203.7
Na | 68861 | [14 empty] | 87106 | 105.4
K | 11319 | [7 empty] | 8653 | 4597 | [5 empty] | 8142 | 15.7
Ca | 51529 |  |  |  |  | 389 | [9 empty] | 12847 | 3.33
Mg | 1875 |  |  |  |  | 1636 |  |  | 1720 | 3156 | [5 empty] | 7327 | 16.7
SO4 | [8 empty] | 8993 | [6 empty] | 711 | 21.3
B | 1576 |  |  |  |  | 223 |  |  |  | 796 | [5 empty] | 572 | 0.7
Si
As
Mn
Fe
Zn
Sr
Ba
H2O
vec_end
Li | 54622 |  |  |  | 4.7
Cl | 526121 |  |  |  | 15.82
Na | 1866 |  |  |  | 0.04
K | 31602 |  |  |  | 0.81
Ca | 121284 |  |  |  | 31.67
Mg | 2692 |  |  |  | 0.01
SO4 |  |  |  |  | 0.16
B | 8023 |  |  |  | 1.46 (H3BO3)
Si |  |  |  |  | 45.34
As
Mn
Fe
Zn
Sr
Ba
H2O
| mg/L |  |  |  | wt.% | mg/L |  |  | ppm | mg/L | [5 empty] | mg/L | g/L
Source | https://panorama-minero.com/ingles/neo-lithium-produces-99-1-lithium-carbonate-in-the-first-batch-from-its-pilot-plant/ |  |  |  | PEA Mariana |  |  | Fenix report | https://announcements.asx.com.au/asxpdf/20200730/pdf/44l07m6wm48l59.pdf --> Technology seems to be outdated | [6 empty] | DFS | Chemical composition from An et al
Technical report
Comments |  |  |  |  | Only mentioned which processes happen in the evaporation ponds/Lithium carbonate is explicitly excluded/potential to use a range of impacts/Lithium concentrate is shipped to China |  |  |  | As chemical composition, Salar del Hombre Muerto could be used as a proxy |  |  | Reported DLE by Eramet |  |  |  | Maricunga needs more investigation, Evaporation ponds require dilution water, no quicklime reported | [7 empty] | Information from Munk et al (environmental parameters), Chemical composition from patent and enrichment factor is from USGS (https://mrdata.usgs.gov/mrds/show-mrds.php?dep_id=10295160)
Process arrangement:
| Evaporation ponds |  |  |  |  | Brine wells |  | Brine wells | Evaporation ponds | Evaporation ponds | [5 empty] | Evaporation ponds
| CaCl2 crystallizer |  |  |  |  | DLE |  | DLE | [7 empty] | Evaporation
| Transport |  |  |  |  | Reverse Osmosis |  | Evaporator | CaMg removal by soda ash | Boron removal | [5 empty] | HCl and Na2SO3
| Boron removal |  |  |  |  | Soda ash, NaOH prec |  | Soda ash, NaOH prec | Centrifuge | CaMg removal Soda ash | [5 empty] | Centrifuge
| CaMg removal Soda ash |  |  |  |  | Evaporation ponds |  | Evaporation ponds | Ion exchange | CaMg removal Quicklime | [5 empty] | Boron removal
| Centrifuge |  |  |  |  | Li2CO3 TG |  | Li2CO3 TG | Li2CO3 TG | Ion exchanger | [5 empty] | CaCl2 crystallization
| Ca(OH)2 precipitation by adding NaOH |  |  |  |  | Centrifuge |  | Centrifuge | Centrifuge | Li2CO3 TG | [5 empty] | CaMg removal Soda ash
| Centrifuge |  |  |  |  | Washing |  | Washing | Washing | Centrifuge | [5 empty] | CaMg removal Quicklime
| CaCO2 prec. By soda ash |  |  |  |  | Dissolution |  | Dissolution | Dissolution | Washing | [5 empty] | Centrifuge
| Li2CO3 TG |  |  |  |  | Li2CO3 BG |  | Li2CO3 BG | Li2CO3 BG | Dissolution | [5 empty] | Ion exchanger
| Centrifuge |  |  |  |  | Centrifuge |  | Centrifuge | Centrifuge | Li2CO3 BG | [5 empty] | Li2CO3 BG
| Washing |  |  |  |  | Washing |  | Washing | Washing | Centrifuge | [5 empty] | Centrifuge
| Dissolution |  |  |  |  | Rotary dryer |  | Rotary dryer | Rotary dryer | Washing | [5 empty] | Washing
| Li2CO3 BG |  |  |  |  | Milling? |  | Milling? | Milling? | Rotary dryer | [5 empty] | Rotary dryer
| Centrifuge | [8 empty] | Milling? | [5 empty] | Milling?
Washing
Rotary dryer
Milling?